## ClassDizzle-RevA-BoM
Value | Description | Designator | Footprint | Quantity | Manufacturer | Manufacturer Part Number | Distributor Link
220u | Capacitor SMD Aluminium Electrolytic 6.3mm Diameter 8mm Height | C1, C2 | CAP_AE_SMD_D6MM3_H8MM | 2 | Nichicon | UCM1E221MCL1GS | https://www.lcsc.com/product-detail/Aluminum-Electrolytic-Capacitors-SMD_Nichicon-UCM1E221MCL1GS_C340768.html
220n | Capacitor SMD 0603 | C3, C4, C5, C6, C7, C8, C15, C19, C23, C27 | CAP_0603 | 10 | Samsung | CL10B224KA8NNNC | https://www.lcsc.com/product-detail/Multilayer-Ceramic-Capacitors-MLCC-SMD-SMT_Samsung-Electro-Mechanics-CL10B224KA8NNNC_C21120.html
1u | Capacitor SMD Tantalum 0603 | C9, C10, C11, C12 | CAP_TANT_0603 | 4 | Vishay | 298D105X0025M2T | https://www.lcsc.com/product-detail/Tantalum-Capacitors_Vishay-Intertech-298D105X0025M2T_C1952840.html
1u | Capacitor SMD 0603 | C13, C16, C20, C24, C28 | CAP_0603 | 5 | Samsung | CL10A105KB8NNNC | https://www.lcsc.com/product-detail/Multilayer-Ceramic-Capacitors-MLCC-SMD-SMT_Samsung-Electro-Mechanics-CL10A105KB8NNNC_C15849.html
1n | Capacitor SMD 0603 | C17, C21, C25, C29 | CAP_0603 | 4 | Samsung | CL10B102KB8NNNC | https://www.lcsc.com/product-detail/Multilayer-Ceramic-Capacitors-MLCC-SMD-SMT_Samsung-Electro-Mechanics-CL10B102KB8NNNC_C1588.html
10n | Capacitor SMD 0603 | C18, C22, C26, C30 | CAP_0603 | 4 | FH | 0603B103K500NT | https://www.lcsc.com/product-detail/Multilayer-Ceramic-Capacitors-MLCC-SMD-SMT_FH-Guangdong-Fenghua-Advanced-Tech-0603B103K500NT_C57112.html
10u | Power Inductor SMD ASPI-4030S Series | L1, L2, L3, L4 | ASPI-4030S | 4 | ABRACON | ASPI-4030S-100M-T | https://www.lcsc.com/product-detail/Power-Inductors_Abracon-LLC-ASPI-4030S-100M-T_C2050513.html
3R3 | Resistor SMD 0603 | R1, R8, R9, R11, R12 | RES_0603 | 5 | YAGEO | RC0603JR-073R3L | https://www.lcsc.com/product-detail/Chip-Resistor-Surface-Mount_YAGEO-RC0603JR-073R3L_C137627.html
47k | Resistor SMD 0603 | R2, R3, R6, R7, R10, R13 | RES_0603 | 6 | UNI-ROYAL | 0603WAF4702T5E | https://www.lcsc.com/product-detail/Chip-Resistor-Surface-Mount_UNI-ROYAL-Uniroyal-Elec-0603WAF4702T5E_C25819.html
5k6 | Resistor SMD 0603 | R5 | RES_0603 | 1 | UNI-ROYAL | 0603WAF5601T5E | https://www.lcsc.com/product-detail/Chip-Resistor-Surface-Mount_UNI-ROYAL-Uniroyal-Elec-0603WAF5601T5E_C23189.html
TPA3130D2DAPR | 2x15W Filter-Free Class-D Stereo Amplifier With AM Avoidance | U2 | TSSOP32-DAP | 1 | Texas Instruments | TPA3130D2DAPR | https://www.lcsc.com/product-detail/Audio-Power-OpAmps_Texas-Instruments-TPA3130D2DAPR_C95206.html